## Instructions
NZTA Traffic noise monitoring records
Version 1.1 - 9 December 2011
Author: Dr Stephen Chiles, URS, 03 374 8566
FILES
For every noise survey the following files should be produced:
|  |  | Filename |  |  | Example | Content
| Summary table |  | [survey start date DD-MM-YYY] [project name].csv |  |  | "24-03-2010 Transmission Gully.csv" | A summary table containing a row for each measurement location, using the headings shown in the "summary" page of this spreadsheet
| Logging results |  | [meas start date DD-MM-YYY] [street address].csv |  |  | "24-03-2010 173 London Street.csv" | A separate file for each noise logger location based on the headings shown in the "Logging" page of this spreadsheet. There should be a row for each measurement in the series recorded.
| Survey report |  | [survey start date DD-MM-YYY] [project name].pdf |  |  | "24-03-2010 Transmission Gully.pdf" | A survey report containing all data specified by NZS 6801:2008
SUMMARY
| Column | Required | Content | Format | Units | Example | Comments
| A | Required | Version of this data format specification | x.x | n/a | 1.1 | This will be the same for all rows in the table
| B | Required | Easting, based on NZTM | xxxxxxx | metres | 1570635 | This data can be obtained from a GPS or found on Google Earth (example is Christchurch Cathedral Square)
| C | Required | Northing based on NZTM | xxxxxxx | metres | 5180160 | This data can be obtained from a GPS or found on Google Earth (example is Christchurch Cathedral Square)
| D | Required | LAeq(24h) free-field | x | dB | 69 | This should be normalised to the AADT and average annual %HGV using CRTN. For short measurements this should be estimated based on known traffic patterns. For measurements over multiple days this should be averaged over whole days. This is the main value that will be displayed when viewing the database. If a facade level has been measured this should be converted to a free field level by subtracting 2.5 dB before entering the data into the summary sheet.
| E | Required | Horizontal distance from edge of nearest traffic lane | x.x | metres | 10.5
| F | Required | Measurement start date | DD-MM-YYYY |  | 24-03-2010
| G | Required | Measurement start time | hh:mm | h | 10:30
| H | Required | Measurement duration | dd:hh:mm |  | 02:03:45 | For logging this should refer to the overall duration and not the sample duration (Example is 2 days, 3 hours and 45 minutes)
| I | Required | A-grade | A | Yes/No | Y | Quality data should be suggested for inclusion as 'A grade' data. Only measurements lasting multiple days with good weather conditions will in general be considered as 'A grade' data. This data will be reviewed by the NZTA.
| J | Required | Survey report | abc | filename | 24-03-2010 Transmission Gully.pdf | This will be the same for all rows in the table
| K | Optional | Strategic monitoring position reference | TBC | n/a | - | Please leave this field blank - NZTA are developing a strategic monitoring network and each location in that network will have a reference number to be entered in this column
| L | Optional | Road number | abc | State Highway | SH 1
| M | Optional | Street address | abc | n/a | 123 SH1, Wellington
| N | Optional | LAeq(t) free-field | x | dB | 69 | This should be the measured level where "t" is the actual measurement duration. The only correction to be made is if a facade level has been measured this should be converted to a free field level by subtracting 2.5 dB before entering the data into the summary sheet.
| O | Optional | LA10(t) free-field | x | dB | 69 | This should be the measured level where "t" is the actual measurement duration. Where the overall duration comprises multiple measurements by a noise logger this field should be left blank. The only correction to be made is if a facade level has been measured this should be converted to a free field level by subtracting 2.5 dB before entering the data into the summary sheet.
| P | Optional | Comment on noise sources | abc |  | road traffic sound dominant
| Q | Optional | Screened or partially screened | A | Yes/No | Y
| R | Optional | Description of screening | abc |  | 2m high barrier 4m from road
| S | Optional | Description of relative heights of road and receiver | abc |  | Measurement location level with road
| T | Optional | Absorbent ground between road and receiver | x | % | 50 | Percentage absorbent ground between road and receiver
| U | Optional | Predominant ground cover between road and receiver | A |  | grass | Value to be one of: grass, vegetation, sealed, mixed
| V | Optional | Traffic count during survey | x | vehicles | 23450 | Both directions combined
| W | Optional | Heavy vehicles during survey | x | %HGV | 11
| X | Optional | Posted traffic speed limit | x | km/h | 100
| Y | Optional | Road surface type | A |  | OGPA | Value must be one of: Chipseal, AC, OGPA, SMA, Slurry, Macadam
| Z | Optional | Chip size | x | mm | 10
| AA | Optional | Road surface condition | abc |  | Resurfaced 2008 - good condition
| AB | Optional | NAASRA | x | NAASRA | 74 | Average of all lanes
| AC | Optional | Description of weather | abc |  | Light wind, no precipitation
| AD | Optional | Road moisture | abc |  | Dry roads, last rain 3 days ago
| AE | Optional | Wind speed | x | m/s | 4
| AF | Optional | Wind direction | A | compass point | SW | Value must be one of: N / NE / E / SE / S / SW / W / NW
| AG | Optional | Temperature | x | ºC | 23
| AH | Optional | Pressure | x | Pa | 101325
| AI | Optional | Relative humidity | x | % | 56
| AJ | Optional | Rainfall | x | mm | 5
| AK | Optional | Cloud cover | A | octa categories | SCT | Value must be one of: SKC / FEW / SCT / BKN / OVC (sky clear, few clouds, scattered clouds, broken clouds, overcast)
| AL | Optional | NZTA project name | abc |  | Transmission Gully | This will be the same for all rows in the table
| AM | Optional | Organisation that conducted measurements | abc |  | URS | This will be the same for all rows in the table
| AN | Optional | Logging data | abc | filename | 24-03-2010 173 London Street.csv | This will be different for each row
(optional columns must still be included in the csv file but content can be left blank)
LOGGING
| Column | Required | Content | Format | Units | Example | Comments
| A | Required | Version of this data format specification | x.x | n/a | 1.1 | This will be the same for all rows in the table
| B | Required | Measurement start date | DD-MM-YYYY |  | 24-03-2010
| C | Required | Measurement start time | hh:mm | h | 10:30
| D | Required | Measurement duration (t) | x | minutes | 15
| E | Required | LAeq(t) free-field | x | dB | 69 | If a facade level has been measured this should be converted to a free field level by subtracting 2.5 dB before entering the data into the logging sheet.
| F | Optional | LAFmax free-field | x | dB | 82 | If a facade level has been measured this should be converted to a free field level by subtracting 2.5 dB before entering the data into the logging sheet.
| G | Optional | LA10(t) free-field | x | dB | 72 | If a facade level has been measured this should be converted to a free field level by subtracting 2.5 dB before entering the data into the logging sheet.
| H | Optional | LA90(t) free-field | x | dB | 66 | If a facade level has been measured this should be converted to a free field level by subtracting 2.5 dB before entering the data into the logging sheet.
| I | Optional | Traffic count | x | vehicles | 56 | Both directions combined
| J | Optional | Heavy vehicles | x | %HGV | 11
| K | Optional | Wind speed | x | m/s | 4
| L | Optional | Wind direction | x | degrees | 194
| M | Optional | Temperature | x | ºC | 23
| N | Optional | Pressure | x | Pa | 101325
| O | Optional | Relative humidity | x | % | 56
| P | Optional | Rainfall | x | mm | 5
| Q… | Optional | User defined fields
(optional columns must still be included in the csv file but content can be left blank)

## Summary
Version | Easting | Northing | LAeq(24h) | Distance | Start date | Start time | Duration | A-grade | Report | Position | Street address | Road | LAeq(t) | LA10(t) | Sources | Screened | Screening | Heights | Ground abs | Ground type | Traffic | Heavy | Speed | Surface | Chip size | Condition | NAASRA | Weather | Moisture | Wind speed | Wind direction | Temp | Pressure | Humidity | Rainfall | Cloud | Project | Organisation | Logging
1.1
Note on B1: Coordinates in NZTM2000
Note on C1: Coordinates in NZTM2000
Note on D1: This should be normalised to the AADT and average annual %HGV using CRTN. For short measurements this should be estimated based on known traffic patterns. For measurements over multiple days this should be averaged over whole days. This is the main value that will be displayed when viewing the database. If a facade level has been measured this should be converted to a free field level by subtracting 2.5 dB before entering the data into the summary sheet.
Note on E1: Horizontal distance from edge of nearest traffic lane
Note on K1: Please leave this field blank - NZTA are developing a strategic monitoring network and each location in that network will have a reference number to be entered in this column
Note on N1: This should be the measured level where "t" is the actual measurement duration. The only correction to be made is if a facade level has been measured this should be converted to a free field level by subtracting 2.5 dB before entering the data into the summary sheet.
Note on L1: Street address of logger location. If multiple measurement locations are used on the same site, please list the same address for all. I.e., do not suffix with A, B etc.
Note on M1: E.g. "SH1"
Note on H1: For logging this should refer to the overall duration and not the sample duration (Example is 2 days, 3 hours and 45 minutes)
Note on AK1: Value must be one of: SKC / FEW / SCT / BKN / OVC (sky clear, few clouds, scattered clouds, broken clouds, overcast)
Note on AF1: Value must be one of: N / NE / E / SE / S / SW / W / NW
Note on V1: Traffic count of both directions combined. Only include if you have actual traffic counts during the noise survey
Note on Y1: Value must be one of: Chipseal, AC, OGPA, SMA, Slurry, Macadam
Note on I1: Quality data should be suggested for inclusion as 'A grade' data. Only measurements lasting multiple days with good weather conditions will in general be considered as 'A grade' data. This data will be reviewed by the NZTA.
Note on T1: Percentage absorbent ground between road and receiver
Note on U1: Value to be one of: grass, vegetation, sealed, mixed

## Logging
Version | Start date | Start time | Duration | LAeq(t) | LAFmax | LA10(t) | LA90(t) | Traffic | Heavy | Wind speed | Wind direction | Temp | Pressure | Humidity | Rainfall
1.1
Note on E1: If a facade level has been measured this should be converted to a free field level by subtracting 2.5 dB before entering the data into the logging sheet.
Note on F1: If a facade level has been measured this should be converted to a free field level by subtracting 2.5 dB before entering the data into the logging sheet.
Note on G1: If a facade level has been measured this should be converted to a free field level by subtracting 2.5 dB before entering the data into the logging sheet.
Note on H1: If a facade level has been measured this should be converted to a free field level by subtracting 2.5 dB before entering the data into the logging sheet.
Note on B1: dd-mm-yyyy
Note on C1: hh:mm
Note on D1: Time interval of measurements, in minutes
Note on K1: m/s
Note on L1: Degrees