## INSTRUCTIONS and NOTES
INSTRUCTIONS
To start the Subcategory V Selection Tool select the tab at bottom of this sheet. Read notes below before starting.
Enter Road Name in the cell at the top of the page. The Date cell is automatically populated.
Select the appropriate weighting for each Parameter and enter in to the Score box.
When all Parameters have been scored the result is shown by the bar indicator on the right of the sheet. The red marker indicates subcategory.
Print page for records.
If file is to be saved, use File - Save As
NOTES
This subcategory selection tool has been developed to help to interpret the selection criteria outlined in AS/NZS1158.1.1 Table 2.1. It should be used as a guide only. The resulting subcategory should be considered against the recommendations in Table 2.1 and the characteristics of the actual site.
Before using this Selection Tool first determine if the road needs category V lighting or not.
Where subcategories overlap consider the operating characteristics and the adjacent sections of road to help determine the appropriate subcategory.
To ensure consistency across the road network determine the lighting subcategory for each route in the network rather than one section of road at a time as this may produce varying lighting levels along a route with the same operating characteristics.
Consider if the subcategory selected will be appropriate over the life of the installation. e.g. Do not over light if demand for lighting will not be justified for several years (it may be more cost effective to upgrade later). If the result is bordering on a higher subcategory and road user demand is expected to increase it may be appropriate to select the higher subcategory.
Isolated rural intersections; - Consider using "flag" lighting to identify the intersection at night. If there is no electricity network consider solar powered lighting (see AS/NZS1158.1.1). - Enhanced signage and markings may be a suitable alternative to installing lighting which could be costly. - If category V lighting is deemed necessary for the intersection the result from the selection tool may be considered too high (due to the dark isolated surrounds) as the Selection Tool is developed for continuous lighting schemes. Therefore consider selecting one category lower than that produced by this selection tool.

## Subcategory Selection Tool
SUBCATEGORY V SELECTION TOOL
Road Name | [5 empty] | 2016-07-15
Parameter |  | Options |  | Weighting | Score
EXPOSURE | Vehicle Volume | Very High | >20,000 | 60
|  | High | 12,000 to 25,000 | 50
|  | Moderate | 6,500 to 15,000 | 40
|  | Low | 3,000 to 7,500 | 20
|  | Very Low | <3,500 | 0
| Road Designation (Lighting should support the road network hierarchy and encourage traffic to use the main routes which are designed to carry higher volumes of traffic) | Motorway/Freeway |  | 30
|  | Major Arterial |  | 25
|  | Arterial |  | 15
|  | Collector |  | 10
|  | Local |  | 0
RISK | Traffic Composition (A mix of motorised and non motorised traffic increases need for improved visibility) | Mixed with very high proportion of non-motorised |  | 30
|  | Mixed | A mix of motorised and non motorised traffic | 10
|  | Vehicles only | Very few cyclists or pedestrians present | 0
| Pedestrian and Cycle Volumes (Road lighting is particularly effective at reducing pedestrian and cycle accidents) | Very High | Major central city road | 20
|  | High | Busy town centre or suburban road | 10
|  | Moderate | Urban cycle route or Rural where pedestrians/cyclists are present (eg school) | 5
|  | Low | Residential road | 0
| Speed Limit | Very High | 90 or 100 km/h | 20
|  | High | 70 or 80 km/h | 15
|  | Moderate | 60 km/h | 5
|  | Low | 50 km/h or less | 0
| Parked Vehicles (Increased number of parked vehicles on the road generates more pedestrian movements including road crossings) | Many | Main central city road | 10
|  | Some | Urban with some on-road parked vehicles or Rural with few on-road parked vehicles | 5
|  | Few - None | Urban road with few/no cars parked on road | 0
| Traffic Generation from Abutting Properties (High levels of traffic to and from abutting properties increases the number of potential conflicts) | High | Busy commercial area, supermarket, shops etc | 10
|  | Moderate | Some small businesses along road | 5
|  | Low | Traffic generated from residential properties/farms in neighbourhood | 0
| Ambient Luminance (Higher ambient luminance raises the adaption level and therefore higher levels of road lighting are required to compensate) | Very High | Central city shopping area creating high vertical illuminance | 20
|  | High | Arterial road with small shopping centre | 15
|  | Moderate | Urban residential industrial area with minimal private lighting | 5
|  | Low | Rural /semi rural area, dark surrounds | 0
TOTAL SCORE |  |  |  |  | 0
See "INSTRUCTIONS and NOTES" tab
V1 (>150)
V2 (105 to 160)
V3 (75 to 120)
V4 (30 to 80)
P (<25)
RESULT